## Mission Parameters
Mission Parameters — 2026-05-01 08:38
Flight Parameters
Endurance | 0,4 h
Range | 5 km
Cruise Speed | 30 km/h
Max Altitude | 100 m AGL
Max Wind Speed | 30 km/h
Max Takeoff Weight | 3000 g
Payload
Payload Weight | 0 g
Payload Type | None
Camera Resolution | 0 MP
Payload Dimensions (W × H × D) | 0 × 0 × 0 mm
Environment
Operating Environment | Urban
Min Temperature | -10 °C
Max Temperature | 45 °C
IP Rating | None (IP00)
Max Humidity | 80%
Mission Profile
Mission Profile | Inspection (Structures)
Airframe Type | Multirotor
Motor Count | 4 — Quadrotor
Autonomy Level | GPS Hold / Loiter
Motor Redundancy | No
GPS Redundancy | No
Battery Redundancy | No
Selection Results
Estimated MTOW | 3.000 g
Required Thrust / Motor | 1.500 gf
Battery Cell Count | 4
Battery Nominal Voltage | 14,8 V
Required Battery Capacity | 14.768 mAh
Required C-Rating | 7,1C
Peak System Power | 1.347 W
Hover System Power | 410 W

## Selected Components
Category | Manufacturer | Model / Part No. | Mass (g) | Voltage (V) | Max Power (W) | Dimensions (mm) | Interface / Protocol | Temp Range (°C) | Selection Notes
Motor | T-Motor | MN4010 KV430 | 112 | — | — | — | — | −15 to +80 °C | Recommended
Propeller | T-Motor | T-Style 10x4.7 CF Survey | 28 | — | — | — | — | −20 to +70 °C | Recommended
Battery (LiPo) | Tattu | Endurance 14000mAh 4S | 920 | — | — | 175 × 62 × 48 mm | — | −10 to +60 °C | Recommended
ESC | Hobbywing | Platinum Pro 30A V4 | 26 | — | — | 47 × 25 × 11,5 mm | — | −10 to +80 °C | Recommended
ESC | Hobbywing | XRotor Micro 45A 4-in-1 | 19,5 | — | — | 36,5 × 36,5 × 7 mm | — | −10 to +85 °C | Alternative 2
ESC | T-Motor | Alpha 60A HV | 42 | — | — | 55 × 30 × 12 mm | — | −20 to +90 °C | Alternative 3
Power Dist. Board | Matek Systems | HV Power Distribution Board 300A | 38 | — | — | 65 × 65 × 8 mm | — | −20 to +85 °C | Recommended
Flight Controller | Holybro | Kakute H7 V1.3 | 8 | — | — | 35 × 35 × 7 mm | — | −20 to +85 °C | Recommended
Flight Controller | Matek Systems | Matek H743-WLITE | 18 | — | — | 46 × 36,5 × 9 mm | — | −20 to +85 °C | Alternative 2
Flight Controller | CubePilot | Cube Orange+ | 33 | — | — | 38,1 × 38,1 × 22,3 mm | — | −55 to +85 °C | Alternative 3
GPS / GNSS Module | CubePilot | Here+ RTK GPS v2 | 51 | — | — | ⌀ 68 mm | — | −40 to +85 °C | Recommended
GPS / GNSS Module | Holybro | Pixhawk M10 GPS | 34 | — | — | ⌀ 54 mm | — | −40 to +85 °C | Alternative 2
GPS / GNSS Module | Holybro | M9N GPS Module | 36 | — | — | ⌀ 50 mm | — | −40 to +85 °C | Alternative 3
Telemetry Radio | CubePilot | Herelink Air Unit | 33 | — | — | 58 × 38 × 10 mm | — | −20 to +60 °C | Recommended
Telemetry Radio | CubePilot | Herelink HD Video Transmission Air Unit | 68 | — | — | 75 × 52 × 15 mm | — | −10 to +55 °C | Alternative 2
Telemetry Radio | Team BlackSheep | TBS Crossfire Micro TX V2 | 14,7 | — | — | 55,5 × 30 × 7,8 mm | — | −10 to +70 °C | Alternative 3
RC Receiver | FrSky | R-XSR | 1,5 | — | — | 16 × 11 × 4 mm | — | −10 to +60 °C | Recommended
RC Receiver | Radiomaster | EP2 ELRS Receiver | 1,9 | — | — | 26 × 13 × 5 mm | — | −20 to +75 °C | Alternative 2
RC Receiver | FrSky | R9 Mini | 5 | — | — | 36 × 17 × 6 mm | — | −20 to +60 °C | Alternative 3
Camera / Sensor | Teledyne FLIR | FLIR Vue TZ20-R | 92 | — | — | 63 × 44,5 × 30 mm | — | −20 to +50 °C | Recommended
Camera / Sensor | Sony | Sony ZV-E10 II | 299 | — | — | 115,2 × 64,2 × 59,5 mm | — | 0 °C min | Alternative 2
Camera / Sensor | DJI | Zenmuse P1 | 800 | — | — | 142 × 97 × 91 mm | — | −20 to +50 °C | Alternative 3