## CtCp Calculator
Ct/Cp Derivation Template (for Drone Designer)
Fill input cells, then copy Avg Ct / Avg Cp into components.json
Prop ID/Name |  |  |  | Avg Ct
Diameter (in) |  |  |  | Avg Cp
Altitude (m) | 0
Ambient Temp (C) | 25
Manual rho override (kg/m^3, optional)
rho used (kg/m^3)
Ct can be derived from thrust/RPM/diameter/rho.
Cp needs shaft power (or electrical power and an efficiency assumption).
Test | RPM | Thrust_gf | ShaftPower_W (opt) | ElectricalPower_W (opt) | PropEff(0..1) | n_rev_s | Thrust_N | D_m | rho | Ct | ShaftPowerUsed_W | Cp
0.85
0.85
0.85
0.85
0.85
0.85
0.85
0.85
0.85
0.85
0.85
0.85
0.85
0.85
0.85
0.85
0.85
0.85
0.85
0.85