## Motors
Spec / Field | F40 Pro IV (T-Motor) | Antigravity MN3110 KV780 (T-Motor) | U8 Lite KV100 (T-Motor) | SunnySky X2212 KV980 (SunnySky) | MN4014 KV400 (T-Motor) | KDE2315XF-885 (KDE Direct) | V-Spec 2807 KV1300 (T-Motor) | Antigravity MN8014 KV120 (T-Motor)
ID | mot_001 | mot_002 | mot_003 | mot_004 | mot_005 | mot_006 | mot_007 | mot_008
Category | Motor | Motor | Motor | Motor | Motor | Motor | Motor | Motor
Name | F40 Pro IV 2400 | Antigravity MN3110 KV780 | U8 Lite KV100 | SunnySky X2212 KV980 | MN4014 KV400 | KDE2315XF-885 | V-Spec 2807 KV1300 | Antigravity MN8014 KV120
Manufacturer | T-Motor | T-Motor | T-Motor | SunnySky | T-Motor | KDE Direct | T-Motor | T-Motor
Product Url | Link | https://store.tmotor.com | https://store.tmotor.com | https://sunnyskyusa.com | https://store.tmotor.com | https://www.kdedirect.com | https://store.tmotor.com | https://store.tmotor.com
Mass Grams | 30.8 | 65 | 196 | 52 | 114 | 85.3 | 38 | 196
Outer Diameter Mm | 27.9 | 44 | 80 | 33 | 50 | 53.5 | 37 | 80
Height Mm | 29.8 | 25.4 | 33 | 31.5 | 25 | 27 | 30 | 28.5
Shaft Diameter Mm | 5 | 4 | 8 | 3.17 | 6 | 4 | 3 | 8
Mounting Pattern Mm | 16 | 19 | 25 | 16 | 25 | 19 | 16 | 25
Operating Temp Min C | -10 | -10 | -20 | -10 | -15 | -20 | -10 | -10
Operating Temp Max C | 80 | 80 | 80 | 75 | 80 | 85 | 80 | 80
Price Usd | 25.9 | 49 | 185 | 18 | 86 | 72 | 36 | 145
Motor Kv | 2400 | 780 | 100 | 980 | 400 | 885 | 1300 | 120
Stator Diameter Mm | 24 | 31 | 80 | 22 | 40 | 23 | 28 | 80
Stator Height Mm | 4 | 10 | 10 | 12 | 14 | 15 | 7 | 14
Designated Prop Size In Min | 4 | 9 | 18 | 8 | 13 | 10 | 6 | 18
Designated Prop Size In Max | 5 | 11 | 24 | 10 | 17 | 13 | 7 | 22
Voltage Min V | 14.8 | 11.1 | 22.2 | 11.1 | 14.8 | 14.8 | 14.8 | 14.8
Voltage Max V | 14.8 | 22.2 | 51.8 | 14.8 | 25.2 | 25.2 | 25.2 | 44.4
Max Continuous Current A | 34 | 16 | 20 | 18 | 18 | 20 | 28 | 40
Max Burst Current A | 40 | 22 | 28 | 22 | 25 | 28 | 36 | 50
Max Thrust G | 1448 | 980 | 4800 | 950 | 2100 | 1650 | 1240 | 7800
Max Power W | 666 | 290 | 940 | 265 | 580 | 440 | 420 | 592
Efficiency | 2.17 | 0.88 | 0.92 | 0.83 | 0.9 | 0.9 | 0.87 | 0.87
Resistance M Ohm | 45 | 188 | 50 | 140 | 90 | 78 | 68 | 95
No Load Current A | 1.6 | 0.5 | 0.35 | 0.6 | 0.42 | 0.44 | 0.65 | 0.5
Recommended Use Case | Racing quad, 5-inch freestyle | Mid-size photography quad, 330-450mm | Industrial/heavy-lift UAV, 800-1200mm+ | Budget aerial photography, F450-class quad | Survey/mapping UAV, 650-800mm hex or quad | Commercial/industrial multi-rotor, 500-650mm | Long-range freestyle / 7-inch build | Heavy-lift multirotor, industrial UAV
Notes | High-performance race motor. 2400KV variant optimal for 4S with 5-inch tri-blade props. | Antigravity series — optimised for efficiency and smooth footage. Good for 4S/6S on 9-10 inch props. | Premium industrial motor. Designed for long-endurance heavy-lift with 22-24 inch props on 12S. | Popular budget-friendly workhorse. Excellent value for entry-level builds. Pairs well with 9x4.5 props on 3S. | Strong mid-range industrial-class motor. Often used in survey drones with 15-inch CF props. | MIL-SPEC grade motor built for reliability in harsh conditions. Popular in search-and-rescue and inspection UAVs. | Popular 6S long-range racing/freestyle motor. Good balance of thrust and efficiency for 7-inch builds. | Large-diameter low-KV motor for heavy-lift applications. Provides 7800 gf max thrust at 14.8V with 20-inch props, clearing the 7347 gf/motor requirement.

## ESCs
Spec / Field | XRotor Micro 45A 4-in-1 (Hobbywing) | XRotor Pro 80A (Hobbywing) | Flame 100A (T-Motor) | Platinum Pro 30A V4 (Hobbywing) | Tekko32 F4 Metal 65A 4-in-1 (Hobbywing) | Alpha 60A HV (T-Motor) | Typhoon HV 160A (Hobbywing)
ID | esc_001 | esc_002 | esc_003 | esc_004 | esc_005 | esc_006 | esc_007
Category | ESC | ESC | ESC | ESC | ESC | ESC | ESC
Name | XRotor Micro 45A 4-in-1 | XRotor Pro 80A | Flame 100A | Platinum Pro 30A V4 | Tekko32 F4 Metal 65A 4-in-1 | Alpha 60A HV | Typhoon HV 160A
Manufacturer | Hobbywing | Hobbywing | T-Motor | Hobbywing | Hobbywing | T-Motor | Hobbywing
Product Url | https://www.hobbywing.com | https://www.hobbywing.com | https://store.tmotor.com | https://www.hobbywing.com | https://www.hobbywing.com | https://store.tmotor.com | https://www.hobbywing.com
Mass Grams | 19.5 | 57 | 72 | 26 | 31 | 42 | 120
Length Mm | 36.5 | 66 | 73 | 47 | 39.5 | 55 | 95
Width Mm | 36.5 | 35 | 32 | 25 | 39.5 | 30 | 45
Height Mm | 7 | 15 | 14 | 11.5 | 8.5 | 12 | 20
Operating Temp Min C | -10 | -15 | -20 | -10 | -10 | -20 | -20
Operating Temp Max C | 85 | 90 | 90 | 80 | 85 | 90 | 90
Price Usd | 42 | 55 | 79 | 18 | 68 | 45 | 195
Continuous Current Per Channel A | 45 | 80 | 100 | 30 | 65 | 60 | 160
Burst Current Per Channel A | 55 | 100 | 130 | 40 | 80 | 80 | 200
Cell Count Min | 3 | 3 | 3 | 2 | 3 | 4 | 6
Cell Count Max | 6 | 6 | 12 | 4 | 6 | 8 | 12
Voltage Min V | 9 | 9 | 9 | 7.4 | 9 | 14.8 | 22.2
Voltage Max V | 25.2 | 25.2 | 50.4 | 16.8 | 25.2 | 33.6 | 50.4
Supported Protocols | DSHOT150, DSHOT300, DSHOT600, OneShot125, Multishot, PWM | DSHOT300, DSHOT600, OneShot125, PWM | DSHOT300, DSHOT600, PWM | OneShot125, PWM | DSHOT150, DSHOT300, DSHOT600, DSHOT1200, PWM | DSHOT300, DSHOT600, PWM | PWM, CAN
Has Bec | FALSE | FALSE | FALSE | TRUE | FALSE | FALSE | TRUE
Bec Voltage V | esc_004: 5; esc_007: 12
Bec Current Max A | esc_004: 3; esc_007: 5
Motor Connector Type | Solder pads | 3.5mm bullet connector | 4mm bullet connector | 3.5mm bullet connector | Solder pads | 4mm bullet connector | 6mm bullet connector
Mounting Pattern Mm | esc_001: 30.5; esc_005: 30.5
Firmware Type | BLHeli_32 | BLHeli_32 | T-Motor Proprietary | Hobbywing Proprietary | BLHeli_32 | T-Motor Proprietary | Hobbywing Proprietary
Telemetry Output | TRUE | TRUE | TRUE | FALSE | TRUE | TRUE | TRUE
Recommended Use Case | 5-inch racing quad, freestyle | Photography quad, 7-10 inch builds | Industrial UAV, 12S heavy-lift | Budget photography quad, F450-class | 6S racing / cinematic builds | Survey UAV, 550-650mm 6S quad | Heavy-lift industrial UAV, 800mm+ 12S
Notes | Stacks with Betaflight F7 or similar. Ideal for 4S/6S racing builds. Telemetry feeds back to FC. | Single ESC. Suitable for heavier motors in 6S photography/proximity builds. | Designed to pair with T-Motor U8/U10 series. Supports 12S — essential for high-voltage industrial builds. | Includes linear BEC. Good for builds without a separate UBEC. Compatible with SunnySky X2212. | Metal housing for better heat dissipation under sustained load. Supports DSHOT1200 for lowest latency. | High voltage rating up to 8S. Supports T-Motor ESC telemetry protocol. | Used in cinematography heavy-lift platforms. CAN bus interface available for integration with Pixhawk ecosystem.

## PDBs
Spec / Field | HV Power Distribution Board 300A (Matek Systems)
ID | pdb_001
Category | PowerDistributionBoard
Name | HV Power Distribution Board 300A
Manufacturer | Matek Systems
Product Url | https://www.mateksys.com
Mass Grams | 38
Length Mm | 65
Width Mm | 65
Height Mm | 8
Operating Temp Min C | -20
Operating Temp Max C | 85
Price Usd | 32
Max Continuous Current Amps | 300
Burst Current Amps | 400
Max Input Voltage V | 25.2
Esc Pad Count | 8
Has Current Sensor | TRUE
Current Sensor Max Amps | 300
Has5Vbec | TRUE
Bec5Vmax Amps | 3
Has12Vbec | TRUE
Bec12Vmax Amps | 2
Input Connector | XT90
Mounting Pattern Mm | 45x45 M3
Recommended Use Case | Heavy-lift quadrotor, industrial multirotor
Notes | High-current PDB rated 300A continuous, clearing the 212A requirement for 4 motors at 14.8V. 8 ESC pads supports up to octocopter configurations.

## Propellers
Spec / Field | HQProp 5.1x4.6x3-V1S (HQProp) | T-Style 9x4.5 Inch (T-Motor) | P16x5.4 CF Folding (T-Motor) | APC 10x4.7 SF (APC Propellers) | Tarot 1555 Folding CF (Tarot) | HQProp 3x3x3 Micro (HQProp) | T18x6.1 Carbon Fiber (T-Motor)
ID | prop_001 | prop_002 | prop_003 | prop_004 | prop_005 | prop_006 | prop_007
Category | Propeller | Propeller | Propeller | Propeller | Propeller | Propeller | Propeller
Name | HQProp 5.1x4.6x3-V1S | T-Style 9x4.5 Inch | P16x5.4 CF Folding | APC 10x4.7 SF | Tarot 1555 Folding CF | HQProp 3x3x3 Micro | T18x6.1 Carbon Fiber
Manufacturer | HQProp | T-Motor | T-Motor | APC Propellers | Tarot | HQProp | T-Motor
Product Url | https://www.hqprop.com | https://store.tmotor.com | https://store.tmotor.com | https://www.apcprop.com | https://www.tarotrc.com | https://www.hqprop.com | https://store.tmotor.com
Mass Grams | 4.5 | 12 | 45 | 22 | 38 | 1.8 | 68
Diameter Inches | 5.1 | 9 | 16 | 10 | 15 | 3 | 18
Pitch Inches | 4.6 | 4.5 | 5.4 | 4.7 | 5.5 | 3 | 6.1
Blades Count | 3 | 2 | 2 | 2 | 2 | 3 | 2
Hub Diameter Mm | 16 | 19 | 25 | 19 | 25 | 12 | 30
Bore Mm | 5 | 6 | 8 | 6.35 | 10 | 1.5 | 8
Operating Temp Min C | -10 | -20 | -20 | -20 | -15 | -10 | -20
Operating Temp Max C | 60 | 70 | 70 | 70 | 60 | 55 | 70
Price Usd | 2.5 | 9 | 65 | 6 | 35 | 1 | 80
Material | Polycarbonate | Carbon fiber reinforced nylon | Carbon fiber | Glass-filled nylon | Carbon fiber | Polycarbonate | Carbon fiber
Max Rpm | 35000 | 16000 | 7000 | 12000 | 8000 | 55000 | 5500
Max Static Thrust G | 920 | 1100 | 3600 | 1400 | 2800 | 220 | 4200
Recommended Kv Range | 2000, 2600 | 700, 1000 | 200, 400 | 600, 900 | 300, 500 | 3000, 5000 | 100, 200
Recommended Voltage Range | 4S-6S | 4S-6S | 10S-12S | 4S-6S | 6S-10S | 3S | 12S
Pitch Velocity Ms
Is Folding | FALSE | FALSE | TRUE | FALSE | TRUE | FALSE | FALSE
Recommended Use Case | 5-inch racing / freestyle quad | Photography quad, 330-450mm | Industrial heavy-lift UAV, 800mm+ | Survey/mapping quad, 550mm | Large survey/mapping platform, 650-1000mm hex | Micro indoor quad, toothpick build | Maximum endurance heavy-lift UAV
Notes | Tri-blade for balanced thrust and efficiency. V1S is the newest version with improved tip geometry. | Efficient low-noise design. Pairs well with Antigravity MN3110 motor series. | Folding design for easy transport. Carbon fiber construction keeps mass low at this size. Requires folding prop hub adapter. | Slow Fly (SF) geometry optimised for efficiency at lower speeds. Popular choice for ArduPilot-based survey platforms. | Folding prop commonly used in Tarot 680/810 hex frames. Robust folding hub mechanism. | For 1106/1306 motor class micro quads. Polycarbonate is durable for indoor flying. | Designed to pair with T-Motor U8 series. Fixed-pitch version for direct bolt-on to motor shaft.

## Flight Controllers
Spec / Field | Kakute H7 V1.3 (Holybro) | Pixhawk 4 Mini (Holybro) | Cube Orange+ (CubePilot) | Pixhawk 6C (Holybro) | Matek H743-WLITE (Matek Systems) | CUAV V5+ Autopilot (CUAV)
ID | fc_001 | fc_002 | fc_003 | fc_004 | fc_005 | fc_006
Category | FlightController | FlightController | FlightController | FlightController | FlightController | FlightController
Name | Kakute H7 V1.3 | Pixhawk 4 Mini | Cube Orange+ | Pixhawk 6C | Matek H743-WLITE | CUAV V5+ Autopilot
Manufacturer | Holybro | Holybro | CubePilot | Holybro | Matek Systems | CUAV
Product Url | https://holybro.com | https://holybro.com | https://www.cubepilot.com | https://holybro.com | https://www.mateksys.com | https://www.cuav.net
Mass Grams | 8 | 37.2 | 33 | 52 | 18 | 90
Length Mm | 35 | 38 | 38.1 | 84.84 | 46 | 68.1
Width Mm | 35 | 38 | 38.1 | 44 | 36.5 | 68.1
Height Mm | 7 | 12 | 22.3 | 12 | 9 | 16.5
Mounting Pattern Mm | 30.5 | 29 | 30 | 45 | 30.5 | 45
Operating Temp Min C | -20 | -40 | -55 | -40 | -20 | -20
Operating Temp Max C | 85 | 85 | 85 | 85 | 85 | 80
Price Usd | 38 | 129 | 249 | 199 | 55 | 189
Processor Type | STM32H743 | STM32F765 | STM32H757 | STM32H753 | STM32H743 | STM32F765
Processor Speed Mhz | 480 | 216 | 400 | 480 | 480 | 216
Flash Storage Mb | 2 | 2 | 2 | 2 | 2 | 2
Ram Kb | 1024 | 512 | 1024 | 1024 | 1024 | 512
Imu Primary | ICM42688-P | ICM-20689 | ICM-42688-P | ICM-42688-P | MPU-6000 | ICM-20689
Imu Secondary |  | ICM-20602 | ICM-20649 | ICM-20649-G | ICM-20602 | ICM-20602
Has Barometer | TRUE | TRUE | TRUE | TRUE | TRUE | TRUE
Barometer Model | BMP388 | MS5611 | MS5611 (x2) | ICP20100 | BMP280 | MS5611
Has Onboard Magnetometer | FALSE | FALSE | FALSE | TRUE | FALSE | FALSE
Uart Count | 6 | 5 | 8 | 6 | 7 | 8
I2C Count | 2 | 2 | 2 | 2 | 2 | 2
Spi Count | 3 | 4 | 6 | 4 | 3 | 4
Can Interfaces | 0 | 1 | 2 | 2 | 1 | 2
Usb Interface | USB-C | Micro-USB | Micro-USB | USB-C | USB-C | Micro-USB
Analog Inputs | 6 | 4 | 6 | 3 | 5 | 6
Pwm Output Count | 8 | 8 | 14 | 16 | 13 | 14
Input Voltage Min V | 3.3 | 4.75 | 4.1 | 4.75 | 3.5 | 4.75
Input Voltage Max V | 5.5 | 5.25 | 5.7 | 5.25 | 5.25 | 5.25
Firmware Compatibility | Betaflight, INAV | ArduPilot, PX4 | ArduPilot, PX4 | ArduPilot, PX4 | ArduPilot, Betaflight, INAV | ArduPilot, PX4
Form Factor | 30.5x30.5mm stack | 38x38mm | Cube (38x38mm carrier dependent) | Standard Pixhawk form factor | 30.5x30.5mm | Standard Pixhawk
Recommended Use Case | Racing quad, freestyle, long-range FPV | Photography quad, survey UAV, small fixed-wing | Professional/commercial UAV, industrial inspection, heavy-lift | Survey UAV, long-range fixed-wing, professional multi-rotor | DIY survey UAV, long-range FPV wing, VTOL | Commercial UAV development, industrial multi-rotor
Notes | H7 processor for high-frequency gyro sampling. Excellent choice for INAV long-range builds due to extra UARTs. | Compact Pixhawk 4 variant. Dual IMU for redundancy. Supports full ArduPilot/PX4 feature set including LIDAR, optical flow. | Triple-redundant IMUs, dual barometers. Industry standard for safety-critical UAV applications. Requires separate carrier board (Mini Carrier, Standard Carrier, etc.). | Latest generation Pixhawk with USB-C and dual CAN. H7 core with 16 PWM outputs supports large multi-rotor configurations. | Very popular with the DIY community. Low cost, H7 power, 7 UARTs. Great ArduPlane base for fixed-wing FPV. | Designed for demanding professional applications. Includes vibration isolation for IMUs. Good alternative to Pixhawk 4 at similar price point.
Magnetometer Model | fc_004: IST8310

## Batteries
Spec / Field | R-Line Version 5.0 1550mAh 4S (Tattu) | Plus 10000mAh 6S (Tattu) | Plus Smart 22000mAh 6S (Tattu) | Gens Ace 5200mAh 4S 60C (Gens Ace) | Tattu 16000mAh 6S 15C (Tattu) | Gens Ace 1300mAh 4S 45C (Gens Ace) | Tattu 30000mAh 12S 15C (Tattu) | Endurance 14000mAh 4S (Tattu) | Industrial 90000mAh 4S (Grepow)
ID | bat_001 | bat_002 | bat_003 | bat_004 | bat_005 | bat_006 | bat_007 | bat_008 | bat_009
Category | Battery | Battery | Battery | Battery | Battery | Battery | Battery | Battery | Battery
Name | R-Line Version 5.0 1550mAh 4S | Plus 10000mAh 6S | Plus Smart 22000mAh 6S | Gens Ace 5200mAh 4S 60C | Tattu 16000mAh 6S 15C | Gens Ace 1300mAh 4S 45C | Tattu 30000mAh 12S 15C | Endurance 14000mAh 4S | Industrial 90000mAh 4S
Manufacturer | Tattu | Tattu | Tattu | Gens Ace | Tattu | Gens Ace | Tattu | Tattu | Grepow
Product Url | https://genstattu.com | https://genstattu.com | https://genstattu.com | https://www.gensace.de | https://genstattu.com | https://www.gensace.de | https://genstattu.com | https://genstattu.com | https://www.grepow.com
Mass Grams | 170 | 785 | 2850 | 390 | 2000 | 99 | 5800 | 920 | 16800
Length Mm | 78 | 165 | 265 | 139 | 205 | 73 | 340 | 175 | 420
Width Mm | 34 | 64 | 125 | 47.5 | 103 | 35 | 135 | 62 | 180
Height Mm | 32 | 53 | 68 | 24 | 58 | 22 | 72 | 48 | 95
Operating Temp Min C | -10 | -20 | -20 | -15 | -20 | -10 | -20 | -10 | -20
Operating Temp Max C | 60 | 45 | 45 | 50 | 45 | 50 | 45 | 60 | 60
Price Usd | 38 | 115 | 295 | 52 | 195 | 20 | 580 | 89 | 680
Chemistry | LiPo | LiPo | LiPo | LiPo | LiPo | LiPo | LiPo | LiPo | LiPo
Capacity Mah | 1550 | 10000 | 22000 | 5200 | 16000 | 1300 | 30000 | 14000 | 90000
Cell Count | 4 | 6 | 6 | 4 | 6 | 4 | 12 | 4 | 4
Nominal Voltage V | 14.8 | 22.2 | 22.2 | 14.8 | 22.2 | 14.8 | 44.4 | 14.8 | 14.8
Max Charge Voltage V | 16.8 | 25.2 | 25.2 | 16.8 | 25.2 | 16.8 | 50.4 | 16.8 | 16.8
Discharge Rating C | 150 | 25 | 25 | 60 | 15 | 45 | 15 | 10 | 3
Burst Rating C | 300 | 50 | 50 | 120 | 30 | 90 | 30 | 20 | 5
Max Continuous Current A | 232.5 | 250 | 550 | 312 | 240 | 58.5 | 450 | 140 | 270
Max Burst Current A | 465 | 500 | 1100 | 624 | 480 | 117 | 900 | 280 | 450
Energy Wh | 22.94 | 222 | 488.4 | 76.96 | 355.2 | 19.24 | 1332 | 207.2 | 1332
Balance Connector Type | JST-XH | JST-XH | JST-XH | JST-XH | JST-XH | JST-XH | JST-XH (x2) | JST-XH | JST-XH
Main Connector Type | XT60 | AS150 | AS150 | XT90 | AS150 | XT60 | AS150 parallel pair | XT90 | AS150
Recommended Charge Rate C | 3 | 1 | 0.5 | 2 | 0.5 | 2 | 0.5 | 1 | 0.5
Recommended Use Case | 5-inch racing quad | Photography/survey quad, 500-650mm 6S | Heavy-lift industrial UAV, 800-1200mm | Mid-size photography quad, 9-11 inch build | Survey/inspection UAV, 650-800mm 6S | Budget racing quad, 5-inch | Maximum-endurance industrial UAV, 12S | Long-endurance survey and mapping UAV | Heavy-lift industrial UAV, long-endurance cargo or survey platform
Notes | Flagship racing battery. High discharge, low internal resistance. Not suitable for high-efficiency long-endurance builds due to mass/capacity ratio. | Good endurance battery. AS150 connector required at this current rating. Monitor internal resistance over charge cycles. | Smart battery with integrated cell-level telemetry via CAN bus. Self-discharge protection. Designed for industrial platforms. | Solid all-round battery. XT90 connector for high current draw. Suitable for 4S builds needing decent flight time and punch. | Long endurance optimised. Lower C rating means less internal heat. Designed for sustained moderate-current draw typical in survey missions. | Budget option for racing. Adequate performance; not competitive with Tattu R-Line at high discharge but much lower cost. | 12S configuration for highest voltage efficiency with U8/U10 motors. Requires proper BMS or balance charger supporting 12S. | High-capacity 4S pack for extended flight missions. Meets 4S >= 13950mAh requirement at 920g (under 951g limit). 10C continuous rating satisfies 6.8C minimum. | Large-format industrial LiPo meeting >= 88500mAh at 4S. 3C continuous clears the 2.1C minimum. 16800g is within the 19498g mass limit.

## GPS
Spec / Field | M9N GPS Module (Holybro) | Here3 CAN GPS (CubePilot) | Here+ RTK GPS v2 (CubePilot) | Emlid Reach M2 (Emlid) | Pixhawk M10 GPS (Holybro) | BN-220 GPS/GLONASS (Beitian)
ID | gps_001 | gps_002 | gps_003 | gps_004 | gps_005 | gps_006
Category | GpsModule | GpsModule | GpsModule | GpsModule | GpsModule | GpsModule
Name | M9N GPS Module | Here3 CAN GPS | Here+ RTK GPS v2 | Emlid Reach M2 | Pixhawk M10 GPS | BN-220 GPS/GLONASS
Manufacturer | Holybro | CubePilot | CubePilot | Emlid | Holybro | Beitian
Product Url | https://holybro.com | https://www.cubepilot.com | https://www.cubepilot.com | https://emlid.com | https://holybro.com | https://www.beitian.com
Mass Grams | 36 | 48 | 51 | 27 | 34 | 10
Diameter Mm | 50 | 68 | 68 |  | 54
Height Mm | 14 | 18 | 20 | 11 | 15 | 6
Operating Temp Min C | -40 | -40 | -40 | -20 | -40 | -40
Operating Temp Max C | 85 | 85 | 85 | 65 | 85 | 85
Price Usd | 45 | 149 | 569 | 799 | 59 | 12
Chipset | u-blox M9N | u-blox M8P | u-blox M8P-0 (rover) + M8P-2 (base) | u-blox ZED-F9P | u-blox M10 | u-blox M8030
Constellations | GPS, GLONASS, Galileo, BeiDou | GPS, GLONASS, BeiDou | GPS, GLONASS | GPS, GLONASS, Galileo, BeiDou, QZSS, SBAS | GPS, GLONASS, Galileo, BeiDou, QZSS, NavIC | GPS, GLONASS
Update Rate Hz | 25 | 10 | 10 | 20 | 25 | 10
Position Accuracy M | 1.5 | 2.5 | 0.025 | 0.014 | 1.2 | 2.5
Velocity Accuracy Ms | 0.05 | 0.05 | 0.05 | 0.03 | 0.05 | 0.1
Has Compass | TRUE | TRUE | TRUE | FALSE | TRUE | FALSE
Compass Model | IST8310 | ICM-20948 (internal) | HMC5983 |  | QMC5883L
Has Baro | FALSE | FALSE | FALSE | FALSE | FALSE | FALSE
Interface Type | UART, I2C | CAN, UART | UART | UART, USB | UART, I2C | UART
Voltage Min V | 3.3 | 4 | 4 | 3.3 | 3.3 | 3.3
Voltage Max V | 5 | 5.5 | 5.5 | 5.5 | 5 | 5
Current Draw Ma | 25 | 35 | 55 | 180 | 20 | 45
Recommended Use Case | Photography quad, survey UAV | Professional/industrial UAV with CAN bus | Precision survey mapping, agriculture UAV | High-accuracy survey UAV, precision agriculture | General multi-rotor, fixed-wing UAV | Long-range FPV, micro autonomous builds
Notes | Compact and affordable. Excellent multi-constellation tracking. Pairs well with Pixhawk 4 Mini and similar. | CAN bus interface provides noise-immune communication ideal for industrial platforms. DroneCAN protocol. Requires autopilot with CAN support (Cube Orange+, Pixhawk 6C). | RTK capable — 2.5cm accuracy in RTK fixed mode. Requires USB base station unit sold separately. Essential for GCP-free photogrammetry workflows. | Multi-band (L1/L2) RTK. Centimetre-level accuracy in RTK fixed mode. Connects to NTRIP for network RTK corrections. Requires separate GNSS antenna. | Newest generation Holybro GPS. NavIC constellation support improves coverage in South Asia. Good upgrade to M8N-based modules. | Ultra-compact and lightweight. No compass — requires external magnetometer. Popular for INAV/Betaflight builds on weight-constrained platforms.
Length Mm | gps_004: 51; gps_006: 22
Width Mm | gps_004: 27.5; gps_006: 20

## Telemetry Radios
Spec / Field | SiK Telemetry Radio V3 915MHz (mRo (firmware: SiK)) | RFD900x (RFDesign) | Herelink HD Video Transmission Air Unit (CubePilot) | TBS Crossfire Micro TX V2 (Team BlackSheep) | Microhard FHSS 900MHz pDDL1800 (Microhard Systems) | ESP8266 WiFi Telemetry (Generic (open firmware)) | Herelink Air Unit (CubePilot)
ID | tel_001 | tel_002 | tel_003 | tel_004 | tel_005 | tel_006 | tel_007
Category | TelemetryRadio | TelemetryRadio | TelemetryRadio | TelemetryRadio | TelemetryRadio | TelemetryRadio | TelemetryRadio
Name | SiK Telemetry Radio V3 915MHz | RFD900x | Herelink HD Video Transmission Air Unit | TBS Crossfire Micro TX V2 | Microhard FHSS 900MHz pDDL1800 | ESP8266 WiFi Telemetry | Herelink Air Unit
Manufacturer | mRo (firmware: SiK) | RFDesign | CubePilot | Team BlackSheep | Microhard Systems | Generic (open firmware) | CubePilot
Product Url | https://mrobotics.io | https://rfdesign.com.au | https://www.cubepilot.com | https://www.team-blacksheep.com | https://www.microhardcorp.com |  | https://cubepilot.org
Mass Grams | 19.5 | 14.5 | 68 | 14.7 | 85 | 5 | 33
Length Mm | 65 | 65.3 | 75 | 55.5 | 63 | 25 | 58
Width Mm | 23 | 42 | 52 | 30 | 46 | 18 | 38
Height Mm | 13 | 12.5 | 15 | 7.8 | 13 | 4 | 10
Operating Temp Min C | -40 | -40 | -10 | -10 | -40 | -10 | -20
Operating Temp Max C | 85 | 85 | 55 | 70 | 85 | 70 | 60
Price Usd | 42 | 165 | 630 | 59 | 480 | 4 | 649
Frequency Mhz | 915 | 915 | 2400 | 868 | 900 | 2400 | 2400
Max Tx Power Mw | 100 | 1000 | 500 | 250 | 1000 | 20 | 1000
Max Range Km | 1 | 40 | 20 | 35 | 60 | 0.1 | 10
Data Rate Bps | 250000 | 500000 | 54000000 | 150000 | 1800000 | 11000000 | 3000000
Air Data Rate Bps | 64000 | 250000 | 54000000 | 150000 | 1800000 | 11000000 | 3000000
Protocol | MAVLink | MAVLink | MAVLink + HDMI Video | CRSF (Crossfire Serial Protocol) | MAVLink / Serial transparent | MAVLink over UDP/TCP | MAVLink
Antenna Connector | SMA | RP-SMA | Integrated patch antennas | U.FL / MMCX | RP-SMA | PCB antenna | IPEX
Max Voltage | tel_001: 5; tel_002: 5
Current Draw Active Ma | 130 | 900 | 1200 | 150 | 750 | 80 | 800
Current Draw Receive Ma | 25 | 80 | 400 | 50 | 100 | 15 | 200
Hardware Flow | TRUE | TRUE | TRUE | FALSE | TRUE | FALSE | TRUE
Frequency Hopping | TRUE | TRUE | TRUE | TRUE | TRUE | FALSE | TRUE
Encryption Supported | FALSE | TRUE | TRUE | TRUE | TRUE | FALSE | TRUE
Ground And Air Unit Included | TRUE | TRUE | TRUE | FALSE | TRUE | FALSE | TRUE
Recommended Use Case | Survey/photography UAV telemetry under 1km | Long-range survey UAV, BVLOS operations | Cinematic UAV, inspection with live HD video | Long-range FPV, fixed-wing endurance | BVLOS industrial UAV, 60km LoS missions | Indoor testing, bench work, <100m development use | Long-range commercial UAV, BVLOS operations
Notes | Open-source SiK firmware. Pairs out of the box with Mission Planner and QGroundControl. 915 MHz for North America (433 MHz variant available for EU). | Industry-standard long-range radio. Up to 40km LoS. AES-128 encryption option. Multi-point networking capability. Widely used in commercial ArduPilot deployments. | Combines HD video + RC control + MAVLink telemetry in single link. Ground unit is Android-based controller with 5.5-inch screen. Supports HDMI and AV input on air unit. | RC link primarily — not a full telemetry system like RFD900x. Very low latency (5ms). CRSF protocol integrates with Betaflight/INAV for telemetry passthrough. Requires CRSF-compatible TX module on controller side. | Industrial grade datalink. Designed for mission-critical BVLOS applications. Supports simultaneous voice/data/video in some configurations. | Short-range only. Useful for local bench testing with Mission Planner via WiFi. Not suitable for field operations. Flash with ESP-MAVLink firmware. | Integrated HD video + MAVLink telemetry system. 10km typical range clears the 6.3km requirement (5.0km x 1.25 margin). Includes ground station controller unit.
Power Supply V |  |  | 5 | 5 | 5 | 3.3 | 5

## Cameras
Spec / Field | GoPro HERO 12 Black (GoPro) | Sony ZV-E10 II (Sony) | FLIR Vue TZ20-R (Teledyne FLIR) | MicaSense RedEdge-P (MicaSense) | RunCam Phoenix 2 Joshua Edition (RunCam) | Foxeer Apollo Mini (Foxeer) | DJI O3 Air Unit (DJI) | Sony ILX-LR1 (Sony) | Zenmuse P1 (DJI) | Sony UMC-R10C (Sony) | MicaSense RedEdge-P (MicaSense)
ID | cam_001 | cam_002 | cam_003 | cam_004 | cam_005 | cam_006 | cam_007 | cam_008 | cam_009 | cam_010 | cam_011
Category | Camera | Camera | Camera | Camera | Camera | Camera | Camera | Camera | Camera | Camera | Camera
Name | GoPro HERO 12 Black | Sony ZV-E10 II | FLIR Vue TZ20-R | MicaSense RedEdge-P | RunCam Phoenix 2 Joshua Edition | Foxeer Apollo Mini | DJI O3 Air Unit | Sony ILX-LR1 | Zenmuse P1 | Sony UMC-R10C | MicaSense RedEdge-P
Manufacturer | GoPro | Sony | Teledyne FLIR | MicaSense | RunCam | Foxeer | DJI | Sony | DJI | Sony | MicaSense
Product Url | https://gopro.com | https://sony.com | https://www.flir.com | https://micasense.com | https://www.runcam.com | https://www.foxeer.com | https://www.dji.com | https://pro.sony | https://www.dji.com | https://pro.sony | https://micasense.com
Mass Grams | 153 | 299 | 92 | 231 | 29 | 17.5 | 35.6 | 400 | 800 | 390 | 231
Length Mm | 71.8 | 115.2 | 63 | 94 | 28.5 | 22.5 | 44.6 | 121.6 | 142 | 113 | 87
Width Mm | 50.8 | 64.2 | 44.5 | 63 | 28.5 | 22.5 | 30.6 | 66 | 97 | 65 | 59
Height Mm | 33.6 | 59.5 | 30 | 46 | 24.5 | 19 | 13.5 | 57 | 91 | 38 | 45
Operating Temp Min C | -10 | 0 | -20 | -10 | -10 | -10 | -10 | 0 | -20 | -10 | -10
Operating Temp Max C | 40 | 40 | 50 | 50 | 60 | 60 | 40 | 40 | 50 | 40 | 50
Price Usd | 399 | 899 | 2295 | 9995 | 32 | 22 | 219 | 3800 | 6999 | 2499 | 9950
Camera Type | Action | Mirrorless ILC | Thermal + EO | Multispectral | FPV Analog | FPV Analog | FPV Digital | Full-frame Payload
Sensor Size Mm | 1/1.9" | APS-C (23.3 x 15.5mm) | Uncooled VOx Microbolometer | 1/2.5" per band | 1/2" | 1/3" | 1/1.7" | Full Frame (35.9 x 24.0mm)
Resolution Mpx | cam_001: 27; cam_002: 26; cam_004: 21; cam_007: 12; cam_008: 61
Video Max Resolution | 5.3K60fps | 4K60fps | 640x512 @ 30fps (thermal) |  | 1000 TVL | 1200 TVL | 1080p60fps (live) / 4K60fps (onboard recording) | 4K25fps
Fov Degrees | cam_001: 155; cam_003: 95; cam_004: 47.2; cam_005: 155; cam_006: 145; cam_007: 155
Has Electronic Image Stabilization | TRUE | TRUE | FALSE | FALSE | FALSE | FALSE | TRUE | FALSE
Output Interfaces | USB-C, HDMI | USB-C, Micro-HDMI | USB-C, Composite AV | Ethernet, USB 3.0 | Composite PAL/NTSC | Composite PAL/NTSC | USB-C (setup), DJI O3 RF link to goggles | USB-C, Ethernet
Trigger Interfaces | cam_001: USB-C, Bluetooth; cam_002: USB-C, Shutter release 2.5mm; cam_003: PWM, Serial; cam_004: PWM, Ethernet, Serial; cam_007: UART (FC integration); cam_008: USB-C, Ethernet, PWM shutter release
Battery Integrated | TRUE | TRUE | FALSE | FALSE | FALSE | FALSE | FALSE | FALSE
Power Consumption W | 4.5 | 6.8 | 4 | 5 | 1.8 | 1.4 | 7 | 9
Recording Format Video | HEVC, H.264 | XAVC S, H.264, H.265 | radiometric video |  | Analog composite | Analog composite | H.264, H.265 | H.264
Recording Format Image | cam_001: JPEG, RAW; cam_002: JPEG, RAW (ARW); cam_003: TIFF (radiometric), JPEG; cam_004: TIFF (16-bit reflectance calibrated); cam_007: JPEG; cam_008: JPEG, RAW (ARW)
Storage Type | cam_001: MicroSD; cam_002: SD/SDHC/SDXC; cam_003: MicroSD; cam_004: MicroSD (x5); cam_007: MicroSD; cam_008: CFexpress Type A / SD
Is Weatherproof | TRUE | FALSE | TRUE | TRUE | FALSE | FALSE | FALSE | FALSE
Gimbal Compatibility | 3-axis gimbal via mount | 3-axis via LANC port, Sony E-mount lenses | Pixy US payload mount, Gremsy T1 | Gremsy T7, custom rigid mount | Fixed-mount tilt bracket | Fixed TPU mount | Fixed mount, no gimbal | Gremsy H16, Gremsy T7 (heavy payload)
Recommended Use Case | FPV cinematic footage, inspection, low-cost aerial photo | Professional aerial photography, film production | Search and rescue, infrastructure inspection, precision agriculture | Precision agriculture NDVI mapping, crop health analysis | FPV racing quad, freestyle | Micro/mini FPV quad, toothpick builds | FPV freestyle, cinematic proximity flying | Professional survey mapping, LiDAR integration platform | Professional aerial mapping and surveying | Mapping, inspection, survey on mid-size UAV | Precision agriculture mapping, NDVI analysis
Notes | Widely used for aerial video on small/mid quads. Requires gimbal for stabilised footage. GP-2 processor handles 5.3K with HyperSmooth 6.0. | High-quality interchangeable lens camera. Requires gimbal and weatherproofing housing. Gimbals like Gremsy H3 or Zenmuse X7 can mount this via custom plate. | Dual thermal + EO sensor. Radiometric TIFF captures absolute temperature data per pixel. Essential for thermographic inspection workflows. | Industry gold standard for agricultural UAV multispectral imaging. Requires MicaSense DLS-2 downwelling light sensor for accurate reflectance calibration. Includes calibration reflectance panel. | Analog FPV camera optimised for low latency. Starlight sensor for night flying. Pairs with any analog VTX. No OSD — use FC-side OSD overlay. | Compact micro form factor. Good low-light performance. Popular for indoor racing and toothpick builds. | Digital FPV with up to 10km range to DJI Goggles 3. 1080p/100fps mode for slow-motion. OSD over DJI link. Requires DJI-compatible controller/goggles. Cannot mix with analog VTX. | Purpose-built payload camera with no display/viewfinder, optimised for weight. Ethernet trigger and control for automated survey workflows. Requires Sony E-mount lens — typically 24mm f/2.8 for mapping work. | 45MP full-frame sensor. 8192x5460 = ~44.7 MP. Industry standard for high-accuracy photogrammetry. Integrates with DJI M300/M350 RTK. | 20MP APS-C sensor. 5456x3632 = ~19.8 MP. Lightweight for its class. Good GSD at moderate altitude for corridor and area surveys. | 5-band multispectral + panchromatic. 4608x3456 = ~15.9 MP per band. Industry standard for crop health and agricultural survey missions.
Thermal Resolution | cam_003: 640x512
Visible Resolution | cam_003: 1920x1080
Spectral Band | cam_003: 7.5-13.5 µm (LWIR)
Band Count | cam_004: 5
Spectral Bands | cam_004: Blue 475nm, Green 560nm, Red 668nm, Red Edge 717nm, NIR 840nm
Tvl Lines | cam_005: 1000; cam_006: 1200
Sensor Type | cam_009: RGB; cam_010: RGB; cam_011: Multispectral
Resolution Horizontal Px | cam_009: 8192; cam_010: 5456; cam_011: 4608
Resolution Vertical Px | cam_009: 5460; cam_010: 3632; cam_011: 3456
Diagonal Fovdegrees | cam_009: 84; cam_010: 78; cam_011: 48
Horizontal Fovdegrees | cam_009: 73; cam_010: 66; cam_011: 40
Max Frame Rate Fps | cam_009: 0; cam_010: 60; cam_011: 1
Output Interface | cam_009: USB; cam_010: HDMI; cam_011: Ethernet
Focal Length Mm | cam_009: 24; cam_010: 16; cam_011: 35
Has Stabilisation | cam_009: TRUE; cam_010: FALSE; cam_011: FALSE
Is Gimbal Mounted | cam_009: TRUE; cam_010: TRUE; cam_011: FALSE
Power Consumption Watts | cam_009: 9; cam_010: 6.5; cam_011: 8
Operating Voltage V | cam_009: 26.3; cam_010: 8.4; cam_011: 12

## Receivers
Spec / Field | R-XSR (FrSky) | TBS Crossfire Micro RX V2 (Team BlackSheep) | EP2 ELRS Receiver (Radiomaster) | R9 Mini (FrSky)
ID | rec_001 | rec_002 | rec_003 | rec_004
Category | receiver | receiver | receiver | receiver
Name | R-XSR | TBS Crossfire Micro RX V2 | EP2 ELRS Receiver | R9 Mini
Manufacturer | FrSky | Team BlackSheep | Radiomaster | FrSky
Product Url | https://www.frsky-rc.com | https://www.team-blacksheep.com | https://www.radiomasterrc.com | https://www.frsky-rc.com
Mass Grams | 1.5 | 2.3 | 1.9 | 5
Length Mm | 16 | 35 | 26 | 36
Width Mm | 11 | 15 | 13 | 17
Height Mm | 4 | 4 | 5 | 6
Operating Temp Min C | -10 | -20 | -20 | -20
Operating Temp Max C | 60 | 70 | 75 | 60
Price Usd | 18 | 38 | 13 | 29
Min Voltage | 3.5 | 3.3 | 4.5 | 3.5
Max Voltage | 10 | 12 | 8.4 | 10
Protocol | FrSky_ACCESS | TBS_Crossfire | ExpressLRS | FrSky_ACCESS
Frequency Mhz | 2400 | 900 | 2400 | 900
Channel Count | 16 | 16 | 16 | 16
Output Format | SBUS | CRSF | CRSF | SBUS
Has Rssioutput | TRUE | TRUE | TRUE | TRUE
Has Telemetry | TRUE | TRUE | TRUE | TRUE
Max Range Km | 1.5 | 40 | 10 | 20
Antenna Count | 2 | 2 | 2 | 2
Operating Voltage V | 5 | 5 | 5 | 5
Current Draw Ma | 100 | 200 | 150 | 170
Recommended Use Case | FPV racing, compact freestyle builds | Long-range fixed-wing, BVLOS survey | Sport UAV, survey, general purpose | Long-range commercial UAV, mapping, delivery
Notes | Ultra-lightweight full-range receiver. Redundant antennas. S.Port telemetry support. | 900MHz link with exceptional penetration and range. CRSF protocol gives low-latency bidirectional link to ArduPilot and Betaflight FCs. | Open-source ExpressLRS protocol. Excellent latency and range at low cost. 2.4GHz with up to 10km in ideal conditions. | 900MHz long-range receiver in a compact form factor. Pairs with R9M module. Good middle ground between Crossfire and standard 2.4GHz receivers.