## Mission Parameters
Mission Parameters — 2026-04-25 16:25
Flight Parameters
Endurance | 1 h
Range | 5 km
Cruise Speed | 60 km/h
Max Altitude | 400 m AGL
Max Wind Speed | 30 km/h
Max Takeoff Weight | 2000 g
Payload
Payload Weight | 0 g
Payload Type | None
Camera Resolution | 0 MP
Payload Dimensions (W × H × D) | 0 × 0 × 0 mm
Environment
Operating Environment | Urban
Min Temperature | -10 °C
Max Temperature | 45 °C
IP Rating | None (IP00)
Max Humidity | 80%
Mission Profile
Mission Profile | Aerial Survey / Mapping
Airframe Type | Multirotor
Motor Count | 4 — Quadrotor
Autonomy Level | GPS Hold / Loiter
Motor Redundancy | No
GPS Redundancy | No
Battery Redundancy | No
Selection Results
Estimated MTOW | 14.694 g
Required Thrust / Motor | 7.347 gf
Battery Cell Count | 4
Battery Nominal Voltage | 14,8 V
Required Battery Capacity | 88.500 mAh
Required C-Rating | 2,1C
Peak System Power | 2.412 W
Hover System Power | 873 W

## Selected Components
Category | Manufacturer | Model / Part No. | Mass (g) | Voltage (V) | Max Power (W) | Dimensions (mm) | Interface / Protocol | Temp Range (°C) | Selection Notes
Motor | T-Motor | Antigravity MN8014 KV120 | 196 | — | — | — | — | −10 to +80 °C | Recommended
Propeller | T-Motor | T18x6.1 Carbon Fiber | 68 | — | — | — | — | −20 to +70 °C | Recommended
Propeller | T-Motor | P16x5.4 CF Folding | 45 | — | — | — | — | −20 to +70 °C | Alternative 2
Propeller | Tarot | Tarot 1555 Folding CF | 38 | — | — | — | — | −15 to +60 °C | Alternative 3
Battery (LiPo) | Grepow | Industrial 90000mAh 4S | 16800 | — | — | 420 × 180 × 95 mm | — | −20 to +60 °C | Recommended
ESC | T-Motor | Alpha 60A HV | 42 | — | — | 55 × 30 × 12 mm | — | −20 to +90 °C | Recommended
ESC | Hobbywing | Tekko32 F4 Metal 65A 4-in-1 | 31 | — | — | 39,5 × 39,5 × 8,5 mm | — | −10 to +85 °C | Alternative 2
ESC | Hobbywing | XRotor Pro 80A | 57 | — | — | 66 × 35 × 15 mm | — | −15 to +90 °C | Alternative 3
Power Dist. Board | Matek Systems | HV Power Distribution Board 300A | 38 | — | — | 65 × 65 × 8 mm | — | −20 to +85 °C | Recommended
Flight Controller | Holybro | Kakute H7 V1.3 | 8 | — | — | 35 × 35 × 7 mm | — | −20 to +85 °C | Recommended
Flight Controller | Matek Systems | Matek H743-WLITE | 18 | — | — | 46 × 36,5 × 9 mm | — | −20 to +85 °C | Alternative 2
Flight Controller | CubePilot | Cube Orange+ | 33 | — | — | 38,1 × 38,1 × 22,3 mm | — | −55 to +85 °C | Alternative 3
GPS / GNSS Module | CubePilot | Here+ RTK GPS v2 | 51 | — | — | ⌀ 68 mm | — | −40 to +85 °C | Recommended
GPS / GNSS Module | Holybro | Pixhawk M10 GPS | 34 | — | — | ⌀ 54 mm | — | −40 to +85 °C | Alternative 2
GPS / GNSS Module | Holybro | M9N GPS Module | 36 | — | — | ⌀ 50 mm | — | −40 to +85 °C | Alternative 3
Telemetry Radio | CubePilot | Herelink Air Unit | 33 | — | — | 58 × 38 × 10 mm | — | −20 to +60 °C | Recommended
Telemetry Radio | CubePilot | Herelink HD Video Transmission Air Unit | 68 | — | — | 75 × 52 × 15 mm | — | −10 to +55 °C | Alternative 2
Telemetry Radio | Team BlackSheep | TBS Crossfire Micro TX V2 | 14,7 | — | — | 55,5 × 30 × 7,8 mm | — | −10 to +70 °C | Alternative 3
RC Receiver | FrSky | R-XSR | 1,5 | — | — | 16 × 11 × 4 mm | — | −10 to +60 °C | Recommended
RC Receiver | Radiomaster | EP2 ELRS Receiver | 1,9 | — | — | 26 × 13 × 5 mm | — | −20 to +75 °C | Alternative 2
RC Receiver | FrSky | R9 Mini | 5 | — | — | 36 × 17 × 6 mm | — | −20 to +60 °C | Alternative 3
Camera / Sensor | DJI | Zenmuse P1 | 800 | — | — | 142 × 97 × 91 mm | — | −20 to +50 °C | Recommended
Camera / Sensor | Sony | Sony UMC-R10C | 390 | — | — | 113 × 65 × 38 mm | — | −10 to +40 °C | Alternative 2
Camera / Sensor | MicaSense | MicaSense RedEdge-P | 231 | — | — | 87 × 59 × 45 mm | — | −10 to +50 °C | Alternative 3